## Tabelle1
Description | Char | Format | Poll | Set | Legal Values | Factory default
Ambient temperature compensation | A | nnn.n | Ö | Ö | -40...900°C
Advanced hold + average | AA | nnn.n | Ö | Ö | 000.0...999 s | 0.0 s
Control ambient temperature compensation | AC | n | Ö | Ö | 0=head temperature 1=fixed value 2=external input | 0
Advanced hold threshold | C | nnn.n | Ö | Ö | in current scale (C/F) | 300
Device adjustment gain | DG | n.nnn | Ö | Ö | 0.8000...1.2000 | 1.0000
Device adjustment offset | DO | nnn | Ö | Ö | -200...200 | 0
Emissivity internal | E | n.nnn | Ö | Ö | 0.100...1.100 | 0.970
Error Code | EC | nnnn | Ö |  | Hex value of ErrCode
Preselected emissivity pointer1) | EP | n | Ö | Ö | 0...7 | 5
Source: emissivity/ setpoint for alarm output | ES | X | Ö | Ö | 1=constant number (E=0.950) E=external analogue input (F2) D=external digital selected (F1-F3) | 1
Preselected emissivity value | EV | n.nnn | Ö | Ö | 0.100-1.100
Valley hold time2) | F | nnn.n | Ö | Ö | 000.0-999.9 s | 0.0 s
Average time | G | nnn.n | Ö | Ö | 000.0-999.9 s | 0.2 s
Upper limit temperature range | H | nnn.n | Ö | Ö | -40...600(900) °C | 500.0
Head ambient temperature | I | nnn.n | Ö |  | in current scale (C/F)
Switch panel lock | J | X | Ö | Ö | L=locked U=unlocked | U
Lower limit temperature range | L | nnn.n | Ö | Ö | -40...600(900) °C | 0.0
Output voltage | O | nn.nnn | Ö | Ö | 0.000...10.000 V 6=controlled by unit | 6
Output current | O | nn.nn | Ö | Ö | 0.00...20.00 mA 21=over range 60=controlled by unit | 60
Peak hold time2) | P | nnn.n | Ö | Ö | 000.0...999.9 s (999=infinite)
Power | Q | nnnn | Ö
Preselected setpoint/ relay function | SV | nnn.n |  | Ö | -40...600(900) °C
Target temperature | T | nnn.n | Ö |  | in current scale (C/F)
Temperature unit | U | X | Ö | Ö | C/F | C
Multidrop address | XA | nnn | Ö | Ö | 000...032 000=single unit | 000
Lower limit of device range | XB | nnn.n | Ö |  | -40 °C
Transmission | XG | n.nnn | Ö | Ö | 0.100...1.000 | 1.000
Upper limit of device range | XH | nnn.n | Ö |  | 600(900) °C
Sensor initialization | XI | n | Ö | Ö | 1 after reset 0 if XI=0
Box temperature | XJ | nnn.n | Ö |  | in current scale (C/F)
Analog output mode | XO | n | Ö | Ö | 0=0-20 mA 4=4-20 mA 5=t/c J 6=t/c K 9=mV | 9
Firmware revision | XR |  | Ö |  | current revision number (e.g. 43)
Serial number | XV |  | Ö |  | e.g. 6100101
Advanced hold hysteresis2) | XY | nnn.n | Ö | Ö
Head calibration | XZ |  | Ö
Optris protocol | ZZ |  |  | Ö
1) E0=1.100, E1=0.500, E2=0.600, E3=0.700, E4=0.800, E5=0.970, E6=1.000, E7=0.950
2) Setting of Average, Peak, Valley or Advanced hold cancels all other hold modes
n=number X=capital letter
General command structure
Requesting a parameter (Poll Mode)
?ECR | "?" | is the command for "Request"
| "E" | is the parameter requested
| "CR" | (carriage return, 0Dh) is closing the request
It is possible to close with "CR", "LF", 0Dh, 0Ah, but not necessary.
Setting a parameter (Poll Mode)
The parameter will be stored into the EEPROM.
E=0.855CR | "E" | is the parameter to be set
| "=" | is the command for "set a parameter"
| "0.855" | is the value for the parameter
| "CR" | (carriage return, 0Dh) is closing the request
It is possible to close with "CR", "LF", 0Dh, 0Ah, but not necessary.
Device response format
!E0.855CRLF | "!" | is the parameter for "Answer"
| "E" | is the parameter
| "0.855" | is the value for the parameter
| "CR" "LF" | (0Dh 0Ah) is closing the answer
Notification after switching power on
#XICRLF | "#" | is the parameter for "Notification"
| "XI" | is the value for the notification (here: XI = unit switched on)
| "CR" "LF" | (0Dh 0Ah) is closing the answer
Error message
*Syntax Error "*" is the character for "Error"